## Region-Time Slices
AT,DE,FR,ES,IT,BE,NL,UK
REG1,REG2
~BookRegions_Map
BookName | Region | Season | Weekly | DayNite
REG1 | REG1 | S |  | D | S: Summer
REG2 | REG2 | F |  | N | R: Spring
EREG1 | AT | W |  | P | F: Fall
| DE | R |  |  | W: Winter
| FR |  |  |  | D: Day
| ES |  |  |  | N: Night
EREG2 | IT |  |  |  | P: Peak
BE
NL
UK
ExtREG | ExtREG1
ExtREG2
ExtREG3
~BookRegions_Map is used to define:
- the workbook name (cells B5 and B6); the name must be the same for each base year template workbook VT_REG1_<sector>_<version> (for REG1);
- the list of region names (cell E5,6,,...) maps the names used in the B-Y templates to the model regions: in this case REG1 and REG2.
~TimeSlices is used to define:
- the time-slices resolution for the model, by declaring the elements of each time-slice. In the column-SEASON, WEEKLY and DAYNITE.
Note on B4: Automatically created for a New Project
Note on B15: Amit Kanudia: 23-06-2020 these two will become exogenous regions

## TimeSlices Adv
~Timeslices
Season | Weekly | DayNite | WParent | DParent
S | WkE | N | S,F,W,R | WkD,WkE
F | WkD | M | S,F,W,R | WkD,WkE
W | Od | D | S | WkD,WkE
R |  | E |  | WkD,WkE
|  | H00 |  | Od
|  | H01 |  | Od
|  | H02 |  | Od
|  | H03 |  | Od
|  | H04 |  | Od
|  | H05 |  | Od
|  | H06 |  | Od
|  | H07 |  | Od
|  | H08 |  | Od
|  | H09 |  | Od
|  | H10 |  | Od
|  | H11 |  | Od
|  | H12 |  | Od
|  | H13 |  | Od
|  | H14 |  | Od
|  | H15 |  | Od
|  | H16 |  | Od
|  | H17 |  | Od
|  | H18 |  | Od
|  | H19 |  | Od
|  | H20 |  | Od
|  | H21 |  | Od
|  | H22 |  | Od
|  | H23 |  | Od

## TimePeriods
| ~StartYear |  |  | ~DefaultYear
| 2005 |  |  | 2005
~ActivePDef
Def4
~TimePeriods
| Pdef-1 | Pdef-5 | Pdef-11
| 1 | 1 | 1
| 2 | 2 | 2
|  | 5 | 5
|  | 5 | 5
|  | 5 | 5
5
5
5
5
5
5
~Milestoneyears
type | Def1 | Def2 | Def3 | Def4 | Def5 | Def6
Endyear | Def1: 2011; Def2: 2019; Def3: 2054
milestoneyear | 2005 | 2005 | 2005 | 2005 | 2005 | 2005
milestoneyear | 2007 | 2006 | 2006 | 2006 | 2010 | 2010
milestoneyear |  | 2007 | 2007 | 2007 | 2020 | 2020
milestoneyear |  | 2010 | 2010 | 2010 | 2025 | 2025
milestoneyear |  | 2015 | 2015 | 2015 | 2026 | 2030
milestoneyear |  |  | 2020 | 2020 | 2027 | 2035
milestoneyear |  |  | 2030 | 2030 | 2028 | 2040
milestoneyear |  |  | 2050 | 2050 | 2029 | 2045
milestoneyear | Def4: 2060; Def5: 2030; Def6: 2050
milestoneyear | Def4: 2075; Def5: 2040
milestoneyear | Def4: 2100; Def5: 2050
~StartYear is used to define:
- the start year of the model (2005);
~ActivePDef is used to define:
- the set of active periods. Alternate period definitions can be made and the active one is declared under the tag ~ActiveDef.
~TimePeriods is used to define:
- the time horizon of the model for the ActivePdef. In this example two period definitions (Pdef-1 and Pdef-5)
- For Pdef-1 the number of years for the start year (first period is 1 year long), the second period has 2 years.

## Interpol_Extrapol_Defaults
1
~TFM_MIG
| TimeSlice | LimType | Attribute | Year2 | AllRegions | Pset_PN
|  | UP | ACT_BND | 0 | 5
|  | UP | Share-O | 0 | 5
|  | UP | Share-I | 0 | 3
*Set a default price or apply a factor for those IMPorts with "Z" in the name.
Dummy Imp Prices
~TFM_UPD
| TimeSlice | LimType | Attribute | Year | Other_Indexes | AllRegions | REG1 | REG2 | Pset_Set | Pset_PN | Pset_PD | Pset_CI | Pset_CO | Cset_Set | Cset_CN | Cset_CD
|  |  | ACTCOST |  |  | 2222 |  |  | IRE | IMP*Z
|  |  | ACTCOST |  |  | 8888 |  |  | IRE | IMPDEMZ
~TFM_UPD is used to declare a table in SysSetting (and/or scenario file and/or _Trans files) which is a simple transformation to pre-existing data in a rule-based manner.
In this case case , the 1st block deals with setting the default interpolation rules (indicated by the 0 in the Yr column) for the parameter defined in the column attribute and all the processes defined in the model.
The 2nd block sets default prices (ACTCOST) for the “backstop” options for fuels (dummy IMPort technologies ending with “Z”) and demands (a dummy IMPDEMZ process that can feed any demand).
For more details see www.kanors-emr.com/vedasupport in "templates basic"or the getting started with VEDA-TIMES from pag.22
Note on A1: Amit Kanudia: 29-08-2019 1 for new veda and 2 for the legacy version

## Sheet1
~TFM_INS-txt
Attribute | PSET_CI | AllRegions
PRC_PCG | ELCSOL,ELCWIN | NRGO

## Constants
* Define constants for the model
~TFM_INS
TimeSlice | LimType | Attribute | AllRegions | REG1 | REG2 | Cset_CN
|  | G_DYEAR | 2005
|  | Discount | 0.04
|  | COM_IE | 0.9 |  |  | ELC
Time slices calculation
Attribute | RD | RN | RP | SD | SN | SP | FD | FN | FP | WD | WN | WP
| Spring Day | Spring Night | Spring Peak | Summer Day | Summer Night | Summer Peak | Fall Day | Fall Night | Fall Peak | Winter Day | Winter Night | Winter Peak
YRFR | 0.094178 | 0.10274 | 0.0085616 | 0.13836 | 0.12683 | 0.01153 | 0.099201 | 0.10822 | 0.0090183 | 0.13813 | 0.15068 | 0.012557
Seasons | RD: N. of Days; RN: Fraction; RP: DD/MM
R | RD: 75; RN: 0.20548; RP: 15/03-31/05
S | RD: 101; RN: 0.27671; RP: 01/06-30/08
F | RD: 79; RN: 0.21644; RP: 31/08-15/11
W | RD: 110; RN: 0.30137; RP: 16/11-14/03
| 365 | 1
Time of day | RD: D; RN: N; RP: P
R | RD: 11; RN: 12; RP: 1; SD: 24
S | RD: 12; RN: 11; RP: 1; SD: 24
F | RD: 11; RN: 12; RP: 1; SD: 24
W | RD: 11; RN: 12; RP: 1; SD: 24
~TFM_INS (transformation insert table) is used to assign an absolute value for parameters that are based on rules.
ATTRIBUTE, a reserved word indicating that a VEDA-TIMES parameter names appear in this column; in this example these parameters are G_DYEAR (discounting year), DISCOUNT (overall discount rate) and YRFR (fraction of year for season and dayniote level. There are four timeslice because it is the combination of the seasonal timeslice with the daynite timeslice)
TIMESLICE indicating the particular time-slice for which data is provided.
For more information see Transformation tables, Insert Value section at www.kanors.com/vedasupport.
The full description of the time-slices is given in paragraph 3.2.1.1.
For more details see www.kanors-emr.com/vedasupport in "templates basic"or the getting started with VEDA-TIMES from pag.22
Note on B37: KanORS: While the definition of seasons is fixed for all countries, the beginning and the end for time of the day (day, night, peak) remain flexible for the different countries.

## TimeSlices
~TFM_INS
TimeSlice | LimType | Attribute | Year | AllRegions | Curr | Other_Indexes
|  | G_CUREX |  | 0.8 | USD12 | MEuro05
Time slices
Attribute | RD | RN | RP | SD | SN | SP | FD | FN | FP | WD | WN | WP
| Spring Day | Spring Night | Spring Peak | Summer Day | Summer Night | Summer Peak | Fall Day | Fall Night | Fall Peak | Winter Day | Winter Night | Winter Peak
YRFR | 0.094178 | 0.10274 | 0.0085616 | 0.12683 | 0.13836 | 0.01153 | 0.099201 | 0.10822 | 0.0090183 | 0.13813 | 0.15068 | 0.012557
Seasons | RD: N. of Days; RN: Fraction; RP: DD/MM
R | RD: 75; RN: 0.20548; RP: 15/03-31/05
S | RD: 101; RN: 0.27671; RP: 01/06-30/08
F | RD: 79; RN: 0.21644; RP: 31/08-15/11
W | RD: 110; RN: 0.30137; RP: 16/11-14/03
| 365 | 1
Time of day | RD: D; RN: N; RP: P
R | RD: 11; RN: 12; RP: 1; SD: 24
S | RD: 11; RN: 12; RP: 1; SD: 24
F | RD: 11; RN: 12; RP: 1; SD: 24
W | RD: 11; RN: 12; RP: 1; SD: 24
Note on B22: KanORS: While the definition of seasons is fixed for all countries, the beginning and the end for time of the day (day, night, peak) remain flexible for the different countries.

## reporting options
~TFM_INS
Attribute | Other_Indexes | AllRegions
RPT_OPT | NCAP~1 | 1
RPT_OPT | FLO~1 | 1
RPT_OPT | FLO~3 | 1
RPT_OPT | FLO~5 | 1
RPT_OPT | FLO~7 | 0
RPT_OPT | COMPRD~1 | 1
RPT_OPT | OBJ~1 | 1
RPT_OPT | ELC~1 | 1
RPT_OPT | ACT~2 | -1

## Defaults
~Currencies |  | ~DefUnits
Currency |  | Option | PRI | ELC | IND | RCA | TRA
MEuro05 |  | Process_ActUnit | PJ | PJ | PJ | PJ | kPk
USD12 |  | Process_CapUnit | Pja | GW | GW | Pja | 000_Units
|  | Commodity_Unit | PJ | PJ | PJ | PJ | kPk
~UnitConversion
from_unit | to_unit | multiplier
QBtu | PJ | 1055.55 | [5 empty] | user selects original units. For conversion, we display all units where to_unit = <to_unit of <original units>>
Billion Kwh | PJ | 3.6
Mt | Kt | 1000 | [5 empty] | if original units are Qbtu and display units are bcm, then mult factor will be 1055.55 / 37.68
B Euro | M Euro | 1000
TBtu | PJ | 1.0555
ktoe | PJ | 0.041868
mtoe | PJ | 41.868
Gwh | PJ | 0.0036
Gt | Kt | 1000000
b$ | m$ | 1000
$ per bbl | $ per GJ | 0.15385
$ per ton | m$ per kt | -0.001
EJ | PJ | 1000
bcm | PJ | 37.6812
mbpd | PJ | 2299
Cents per Kwh | $ per GJ | 2.7778
Twh | PJ | 3.6
PJ | PJ | 1
GW | MW | 1000
~Currencies is used :
- to define a default currency for the whole model
~DefUnits is used :
- to define default units by activity, capacity and commodity for each sector in the model

## Commodity Group
* Define the explicit commodity groups needed
User-Defined CG
~TFM_COMGRP
Name | Description | Cset_Set | Cset_CN | Cset_CD | AllRegions | REG1 | REG2
\I:Commodity Group Name | Commodity Group Description
G-INDELC | INDELC Annual |  | *ELC |  |  | y | y
G_INDELC | INDELC Annual |  | INDELC |  |  | y | y
testing use of UDCG as commodity
~tfm_ins
attribute | cset_cn | allregions
COM_IE | G-INDELC | 1
Note on G6: Possible definitions Y or a positive number (mean apply this User CG in that region) Empty mean this User CG is not applied in that region

## Commodities
~FI_Comm
Region | Csets | CommName | CommDesc | Unit | LimType | CTSLvl | PeakTS | Ctype
| NRG | COA | Solid Fuels | PJ
| NRG | GAS | Natural Gas | PJ
| NRG | OIL | Crude Oil | PJ
| NRG | NUC | Nuclear Energy | PJ
| NRG | BIO | Biomass | PJ
| NRG | HYD | Hydro power | PJ
| NRG | SOL | Solar energy | PJ
| NRG | WIN | Wind energy | PJ
| NRG | DSL | Diesel oil | PJ
| NRG | GSL | Motor spirit | PJ
| NRG | HFO | Heavy Fuel Oil | PJ
| NRG | KER | Kerosenes | PJ
| NRG | LPG | LPG | PJ
| NRG | NAP | Naphtha | PJ
| NRG | OPP | Other Petroleum Products | PJ
| ENV | TOTCO2 | Total CO2 | kt
| NRG | ELC | Electricity | PJ |  | DAYNITE |  | ELC
| ENV | ELCCO2 | Electricity Plants Carbon dioxide | kt
| ENV | CO2Captured | CO2 captured | kt | FX
| NRG | ECurtWin | curtailed wind | PJ
|  | ECurtSol | curtailed solar | PJ
| ENV | DumGrid | dummy comm for grid ext techs | PJ
AT,DE,FR,ES,IT,BE,NL,UK | NRG | ComX | commodity x in elc regions | PJ |  | SEASON
REG1,REG2 | ENV | ComX | commodity x in non-elc regions | kt
| ENV | ENVt | ENV commodity to test trade pcg | kt
| NRG | NRGt | NRG commodity to test trade pcg | PJ
| MAT | MATt | MAT commodity to test trade pcg | kt
| FIN | FINt | FIN commodity to test trade pcg | mUSD
| DEM | DEMt | DEM commodity to test trade pcg | PJ